## Sheet1
SI No | Testcases | Descripton | Features Covered
1 | axi_reset | Checking the default values of the all the AXI signals after applying initial reset | AXI reset signals and also checking the default values of all the AXI signals
2 | axi_trans_reset | When the AXI transactions are taking place reset is applied and check for the behaviour | This covers the behaviour of the system when reset is applied in middle of the transaction. All the signals should be set default values as per the expected behaviour
3 | axi_wready_low | In this case the wready is pulled low in middle of a burst write transaction | The AXI handshaking feature is tested in this. The expected behaviour is that the master should hold the previous data value when wready goes low and then resume the burst once wready goes high
4 | axi_wlast | In this case driving the wlast at the last burst transaction | Here also the AXI handshaking feature is tested, and after the wlast is asserted at the last beat of the burst transaction slave should provide the master with response.
5 | axi_delay_bready | In this case driving bready after two clock cycles of bvalid is high | The AXI handshaking feature for response is tested.
6 | axi_delay_rready | In this case driving rready two clock cycles after rvalid is asserted | The AXI handshaking feature for ready
7 | axi_err_bvalid | In this case asserting bvalid in middle of a burst transaction. This is an errorenous case | This to check the AXI errorenous handshaking. The bvalid should be driven from the AXI slave agent
8 | axi_err_rvalid | In this case asserting rvalid when Read address transaction is still taking place | This to check the AXI errorenous handshaking. The rvalid should be driven from the AXI slave agent
9 | axi_rready_low_before_rlast | In this case pulling the rready just before the last beat of burst transaction and after two cycles pulling it up | This is a corner case where the master pulls the rready low just before the last beat of the burst. The slave should complete the transaction after the rready is high
10 | axi_err_burst_trans | In this case issuing less of data beats than that is specified in the awlen, and also issuing wlast | This to check the AXI errorenous handshaking. The no of data items as well wlast is driven from the master agent